## Medu-Fedu
SUMMARY OUTPUT
Regression Statistics
Multiple R | 0.62346 | Pearson | STRONG CORRELATION
R Square | 0.3887 | Accuracy
Adjusted R Square | 0.38714 | Comparing models |  |  | Confidence Level |  | 95%
Standard Error | 0.8519 | Same unit as response variable |  |  | Significance Level |  | 5%
Observations | 395 |  |  |  | Sig F <= P-Value |  | True Relationship
[5 empty] | Sig F > P-Value |  | Not True Relationship
ANOVA
| df | SS | MS | F | Significance F
Regression | 1 | 181.3529 | 181.3529 | 249.8883 | 6.4189e-44 | True Relationship
Residual | 393 | 285.2142 | 0.72574
Total | 394 | 466.5671
| Coefficients | Standard Error | t Stat | P-value | Lower 95% | Upper 95% | Lower 95.0% | Upper 95.0%
Intercept | 0.81764 | 0.116 | 7.0488 | 8.1539e-12 | 0.58959 | 1.0457 | 0.58959 | 1.0457
Medu | 0.61973 | 0.039204 | 15.8079 | 6.4189e-44 | 0.54266 | 0.69681 | 0.54266 | 0.69681
| y = mx + b |  | y = 0.62x + 0.82
| m = slope |  | x =
| b = intercept |  | y = | 0.81764
y = Fedu
x = Medu

## Dalc-Walc
SUMMARY OUTPUT
Regression Statistics
Multiple R | 0.64754 | Pearson | STRONG CORRELATION
R Square | 0.41931 | Accuracy
Adjusted R Square | 0.41784 | Comparing models |  |  | Confidence Level |  | 95%
Standard Error | 0.98266 | Same unit as response variable |  |  | Significance Level |  | 5%
Observations | 395 |  |  |  | Sig F <= P-Value |  | True Relationship
[5 empty] | Sig F > P-Value |  | Not True Relationship
ANOVA
| df | SS | MS | F | Significance F
Regression | 1 | 274.0294 | 274.0294 | 283.7852 | 2.5482e-48 | True Relationship
Residual | 393 | 379.4896 | 0.96562
Total | 394 | 653.519
| Coefficients | Standard Error | t Stat | P-value | Lower 95% | Upper 95% | Lower 95.0% | Upper 95.0%
Intercept | 0.90452 | 0.09602 | 9.4201 | 3.9159e-19 | 0.71574 | 1.0933 | 0.71574 | 1.0933
Dalc | 0.93626 | 0.055578 | 16.8459 | 2.5482e-48 | 0.827 | 1.0455 | 0.827 | 1.0455
| y = mx + b |  | y = 0.94x + 0.9
| m = slope |  | x =
| b = intercept |  | y = | 0.90452
y = Walc
x = Dalc

## G1-G3
SUMMARY OUTPUT
Regression Statistics
Multiple R | 0.80147 | Pearson | VERY STRONG CORRELATION
R Square | 0.64235 | Accuracy
Adjusted R Square | 0.64144 | Comparing models |  |  | Confidence Level |  | 95%
Standard Error | 2.7434 | Same unit as response variable |  |  | Significance Level |  | 5%
Observations | 395 |  |  |  | Sig F <= P-Value |  | True Relationship
[5 empty] | Sig F > P-Value |  | Not True Relationship
ANOVA
| df | SS | MS | F | Significance F
Regression | 1 | 5312.183 | 5312.183 | 705.8422 | 9.0014e-90 | True Relationship
Residual | 393 | 2957.7259 | 7.526
Total | 394 | 8269.9089
| Coefficients | Standard Error | t Stat | P-value | Lower 95% | Upper 95% | Lower 95.0% | Upper 95.0%
Intercept | -1.6528 | 0.47475 | -3.4815 | 0.00055468 | -2.5862 | -0.71945 | -2.5862 | -0.71945
G1 | 1.1063 | 0.041639 | 26.5677 | 9.0014e-90 | 1.0244 | 1.1881 | 1.0244 | 1.1881
| y = mx + b |  | y = 1.11x + -1.65
| m = slope |  | x =
| b = intercept |  | y = | -1.6528
y = G3
x = G1